## uDiplexer
Supplier	Part #	Description	U/L	Qty	Unit Cost	Total Cost	LINK	Part Ref
Mouser	603-CC805FRNPO9BN220	Multilayer Ceramic Capacitors MLCC - SMD/SMT 22pF 50V NPO 1% 0805	ea	20	$0.14	$2.88	LINK	C1, C2
Mouser	603-CC805CRNPO9BN4R7	Multilayer Ceramic Capacitors MLCC - SMD/SMT 4.7pF 50V NPO .25pF	ea	20	$0.07	$1.36	LINK	C3, C5
Mouser	603-CC805CRNPO9BN3R0	Multilayer Ceramic Capacitors MLCC - SMD/SMT 3.0pF 50V NPO .25pF	ea	20	$0.09	$1.82	LINK	C4
Mouser	81-LQW2BAS68NG00L	Fixed Inductors 68 NH 2% 0805	ea	20	$0.23	$4.50	LINK	L1, L3
Mouser	81-LQW2BASR10G00L	Fixed Inductors 100 NH 2% 0805	ea	20	$0.23	$4.50	LINK	L2
Mouser	994-0805HP-18NXGRB	Fixed Inductors 18nH 2% 1.2A DCR=0.050Ohms	ea	15	$1.14	$17.10	LINK	L4, L5
Mouser	994-0805CS-150XGLC	Fixed Inductors 0805CS AEC-Q200 15 nH 2 % 0.6 A	ea	15	$1.17	$17.55	LINK	L4, L5 ; alt
Mouser	581-08055U180FAT2A	Multilayer Ceramic Capacitors MLCC - SMD/SMT 50V 18 pF 0.01 1% Tol	ea	20	$0.42	$8.30	LINK	C1, C2 ; alt
Mouser	603-CC805CRNPO9BN2R7	Multilayer Ceramic Capacitors MLCC - SMD/SMT 2.7pF 50V NPO .25pF	ea	20	$0.07	$1.36	LINK	C4; alt
						$0.00
					Subtotal	$59.37

NOTE: This BOM has higher quantities than necessary for a single board. This was the BOM I used to build 6 boards (ver1 and ver2 @ 3 brds each) and to have spares.
NOTE: The last three items marked as ‘alternates’ are for the original values used in the KI0AG microduplexer project. I tweaked values, but want to experiment.